## Introduction
CO2 Emisisons from Lime Production
Version 2.0, December 2007
Introduction
This guideline is written for plant managers and site personnel to facilitate the measurement and reporting of greenhouse gas emissions resulting from lime manufacturing. This sector guideline should be applied by the industries whose operations involve lime production.This document is to be used in conjunction with two additional documents:
1) ‘Guide to calculation worksheets – Calculating CO2 emissions from the production of Lime, and
2) ‘GHG Protocol Reporting Standard and Guidance’.
Lime, or calcium oxide (CaO) has varied uses in a variety of industrial, chemical, and environmental applications. Major consumption stems from steel making, flue gas desulfurization at coal-fired electric power plants, construction, pulp and paper manufacturing, and water purification. Lime is produced in a three step process: stone preparation, calcination, and hydration. Calcination is the process by which limestone, which is mostly calcium carbonate (CaCO3) is heated in a kiln to produce lime. Carbon dioxide is a byproduct of this reaction and is usually emitted to the atmosphere. However, some facilities recover a portion of the emissions for use in sugar refining and precipitated calcium carbonate production.
Brief Overview of Methodologies
This tool offers two approaches for calculating the CO2 emissions from lime production:
• Approach 1 estimates emissions using production data. Emissions are disaggregated on the basis of the types of lime produced and corrected for the production of any hydrated lime and any uncalcined Lime Kiln Dust (LKD) that is not recycled to the kiln.
• Approach 2 estimates emissions using data on the carbonate composition of the raw material feed that enters the lime kiln. Emissions are disaggregated on the basis of the types of carbonates used and are corrected for LKD and the fraction of each carbonate species that remains uncalcined following lime production.
Approach 2 requires more specific data than Approach 1 and may lead to more accurate estimates of CO2 emisisons when facility-specific data are used throughout the calculation process. Default values are provided for each of the parameters in the two approaches. These should only be used when facility-specific information are unavailable.
Acknowledgements
The methods and default values provided in this tool come from the 2006 IPCC Guidelines (Volume 3, Chapter 2). To download this documentation as a PDF file please go to http://www.ipcc-nggip.iges.or.jp/public/2006gl/pdf/3_Volume3/V3_2_Ch2_Mineral_Industry.pdf.
All intellectual property rights belong to GHG Protocol Initiative. Please cite the original reference whenever using this tool. While the worksheets are largely self explanatory, for questions or suggestions on their contents, please contact Dr. Stephen Russell at stephen.russell@wri.org. Please visit the GHG Protocol Initiative at www.ghgprotocol.org for other GHG calculation tools.

## Approach 1
Approach 1: Calculating CO2 emissions based on production data
User entry required
Non-editable cells
Please note that default values are listed at the bottom of this page
|  |  | Lime properties |  |  |  | Correction for hydrated lime
| Facility | Unit | Lime type | Amount produced (tonnes) | CaO / CaO∙MgO content (fraction) | Stoichiometric ratio (fraction) | Proportion of hydrated lime produced (fraction) | Water content of hydrated lime (fraction) | Correction for Lime Kiln Dust (LKD) | CO2 emissions (tonnes)
Example using default values | Facility A | Unit I | High calcium lime | 1200 | 0.95 | 0.785 | 0.1 | 0.28 | 1.02 | 887.2397
0
0
0
0
0
0
0
0
0
0
0
0
0
0
0
0
0
0
0
0
| Total: |  |  | 0 | [5 empty] | 0
Default Values*
Proportion of hydrated lime: 0.1
Water content of hydrated lime: 0.28
Lime Kiln Dust correction factor: 1.02
The default values for the stoichiometric ratio and the CaO/CaO∙MgO content are lime-type specific and are as follows:
|  | Lime type | Stoichiometric ratio (fraction) | Range of CaO content (%) | Range of MgO content (%) | Default Value for CaO / Cao·MgO content (fraction)
|  | High-calcium lime | 0.785 | 93-98 | 0.3-2.5 | 0.95
|  | Dolomitic lime | 0.913 | 55-57 | 38-41 | 0.95 (developed countries)
0.85 (developing countries)
|  | Hydraulic lime | 0.785 | 65-92 | NA | 0.75
Please note that custom values for the LKD correction factor can be calculated using Appendix A
*, Source: IPCC 2006. Volume 3, Chapter 2.
Note on K11: Custom LKD correction facirs can be calculated using the calculator in Tab 'Appendix A'

## Approach 2
Approach 2: Calculating CO2 emissions based on carbonate input data
User entry required
Non-editable cells
Please note that default values are listed at the bottom of this page
|  |  | Carbonate Properties |  |  |  | Lime Kiln Dust (LKD) Properties
| Facility | Unit | Carbonate | Carbonate-specific emission factor | Amount of carbonate used (tonnes) | Fraction calcination achieved for carbonate (fraction) | Amount of LKD (tonnes) | Weight fraction of original carbonate in the LKD (fraction) | Fraction calcination achieved for LKD (fraction) | CO2 emissions (tonnes)
Example using default values | Facility A | Unit I | CaCO3 | 0.44 | 100 | 1 | 80 | 0.9 | 1 | 44
0
0
0
0
0
0
0
0
0
0
0
0
0
0
0
0
0
0
0
0
0
0
0
0
0
0
| Total: |  |  |  | 0 |  | 0 |  |  | 0
Default Values*
Fraction calcination achieved for carbonate: 1.0
Fraction calcination achieved for LKD 1.0
Weight fraction of original carbonate in the LKD: default derived as fraction of the raw material feed that was comprised of CaCO3
The default values for carbonate-specific emission factors are as follows:
|  | Carbonate |  | Mineral name(s) |  | Formual weight | Emission factor (tonnes CO2/ tonne carbonate)
|  | CaCO3 |  | Calcite or aragonite |  | 100.0869 | 0.44
|  | MgCO3 |  | Magnesite |  | 84.3139 | 0.52
|  | CaMg(CO3)2 |  | Dolomite |  | 184.4008 | 0.48
|  | FeCO3 |  | Siderite |  | 115.8539 | 0.38
|  | Ca(Fe,Mg,Mn)(CO3)2 |  | Ankerite |  | 185.0225 - 215.6160 | 0.40 - 0.48
|  | Na2CO3 |  | Rhodochrosite |  | 114.947 | 0.38
|  | MnCO3 |  | Sodium carbonate or soda ash |  | 106.0685 | 0.41
*, Source: IPCC 2006. Volume 3, Chapter 2.

## Appendix A
| Deriving custom Lime Kiln Dust (LKD) factors |  |  |  | User entry required
Non-editable cells
These factors are to be used with Approach 1 with lime production data.
| Weight of LKD not recycled to the kiln (tonnes) | Weight of lime produced (by type) (tonnes) | Fraction of the original carbonate in the LKD (i.e. before calcination) (fraction) | Fraction calcination of the original carbonate in the LKD (fraction) | Custom LKD correction factor
Example: | 20 | 100 | 0.9 | 0.95 | 1.171
0
0
0
0
0
0
0
0
0
0
0
0
0
0
0
0

## Conversion factors
The intellectual property rights of this calculation tool belong to WRI and WBCSD, unless stated otherwise in any of the tools.
Please cite the orginial reference when using this tool.
Conversion Factors
Mass
| 1 pound (lb) | 453.6 grams (g) | 0.4536 kilograms (kg) | 0.0004536 metric tonnes
| 1 kilogram (kg) | 2.205 pounds (lb)
| 1 short ton (ton) | 2,000 pounds (lb) | 907.2 kilograms (kg)
| 1 metric tonne | 2,205 pounds (lb) | 1,000 kilograms (kg) | 1.1023 short tons (tons)
Volume
| 1 cubic foot (ft 3) | 7.4805 gallons (gal) | 0.1781 barrel (bbl)
| 1 cubic foot (ft 3) | 28.32 liters (L) | 0.02832 cubic meters (m 3)
| 1 gallon (gal) | 0.0238 barrel (bbl) | 3.785 liters (L) | 0.003785 cubic meters (m 3)
| 1 barrel (bbl) | 42 gallons (gal) | 158.99 liters (L) | 0.1589 cubic meters (m 3)
| 1 litre (L) | 0.001 cubic meters (m 3) | 0.2642 gallons (gal)
| 1 cubic meter (m 3) | 6.2897 barrels (bbl) | 264.2 gallons (gal) | 1,000 liters (L)
Energy
| 1 kilowatt hour (kWh) | 3412 Btu (btu) | 3,600 kilojoules (KJ)
| 1 megajoule (MJ) | 0.001 gigajoules (GJ)
| 1 gigajoule (GJ) | 0.9478 million Btu (million btu) | 277.8 kilowatt hours (kWh)
| 1 Btu (btu) | 1,055 joules (J)
| 1 million Btu (million btu) | 1.055 gigajoules (GJ) | 293 kilowatt hours (kWh)
| 1 therm (therm) | 100,000 btu | 0.1055 gigajoules (GJ) | 29.3 kilowatt hours (kWh)
Other
| kilo | 1,000
| mega | 1,000,000
| giga | 1,000,000,000
| tera | 1,000,000,000,000
| 1 psi | 0.06895 bar
| 1 kgf / cm 3 (tech atm) | 0.9807 bar
| 1 atmosphere (atm) | 1.01325 bar | 101.325 kilo pascals | 14.696 pounds per square inch (psia)
| 1 mile (statue) | 1.609 kilometers
| 1 metric tonne CH4 | 21 metric tonnes CO2 equivalent
| 1metric tonne N2O | 310 metric tonnes CO2 equivalent
| 1 metric tonne carbon | 3.664 metric tonnes CO2